## BoM
Bill of Materials
|  | Schematic: | DDT_i2c_proto_breakboard | Component Groups: | 4
|  | Variant: | default | Component Count: | 11 (4 SMD/ 7 THT)
|  | Revision: |  | Fitted Components: | 11 (4 SMD/ 7 THT)
|  | Date: | 2024-08-14_11-03-10 | Number of PCBs: | 1
|  | KiCad Version: | 8.0.3+1 | Total Components: | 11
Row | Description | Part | References | Value | Footprint | Quantity Per PCB | Status | Datasheet
1 | Generic connector, single row, 01x05, script generated (kicad-library-utils/schlib/autogen/connector/) | Conn_01x05 | J1 J2 J3 J4 | Pin_01x05 | PinHeader_1x05_P2.54mm_Vertical | 4 |  | ~
2 | Generic connectable mounting pin connector, single row, 01x05, script generated (kicad-library-utils/schlib/autogen/connector/) | Conn_01x05_MountingPin | J5 | S5B-PH-SM4-TB | JST_PH_S5B-PH-SM4-TB_1x05-1MP_P2.00mm_Horizontal | 1 |  | ~
3 | Resistor | R | R1 R3 R5 | 1K | R_1206_3216Metric_Pad1.30x1.75mm_HandSolder | 3 |  | ~
4 | Resistor | R | R2 R4 R6 | 1K | R_Axial_DIN0309_L9.0mm_D3.2mm_P12.70mm_Horizontal | 3 |  | ~

## Colors
Columns colors
KiCad Fields (default)
Generated Fields
User Fields
Empty Fields